## Sheet1
			Columns A-M captured from mincom/uart output (generated by shaft_encoder2 main.c)
01/03/25
speed_accel_debug6.ods			Added en_cnt speed and acceleration; fixed accel_ave_motor scaling
			Note: first two lines omitted as the en_cnt doesn’t account for no timer interrupts when at rest
			encoder counts and timer input capture times					Computed	Computed	Computed	Computed
								odo_speed_ave_motor
A rising	A rising	B rising	B rising	A falling	A falling	B falling	B falling	1/64th sec		accel_ave_motor		en_cnt_accel_motor
tim	ct	tim	ct	tim	ct	tim	ct	ct	RPM	rad/sec^2	en_cnt_speed
tim	ct	tim	ct	tim	ct	tim	ct	tim				rad/sec^2
[0]	[0]	[1]	[1]	[2]	[2]	[3]	[3]	1312500		.000				accel differences
								cols: M-K
1322491	264	1331781	264	1326511	264	1299862	260	263	697.282	5423.268	701.333	20767.467
1312956	504	1316962	504	1314734	504	1318974	504	504	1340.525	4311.055	1344	4307.193		-3.862
1311893	760	1313587	760	1312658	760	1314440	760	760	2025.673	4591.908	2026.667	4575.276		-16.632
1311970	1120	1312593	1120	1312246	1120	1317075	1124	1121	2987.124	6443.704	2989.333	6451.854		8.150
1311962	1324	1312054	1324	1311999	1324	1311897	1324	1324	3532.071	3652.275	3530.667	3628.05		-24.225
1313527	1344	1313518	1344	1313521	1344	1309537	1340	1343	3581.263	329.686	3581.333	339.572		9.886
1311292	1332	1311323	1332	1311309	1332	1315273	1336	1333	3555.21	-174.607	3554.667	-178.722		-4.115
1310848	1336	1314729	1340	1314702	1340	1310813	1336	1338	3567.258	80.743	3568	89.36		8.617
1314544	1336	1310734	1332	1310712	1332	1314525	1336	1334	3556.984	-68.855	3557.333	-71.488		-2.633
1313379	1336	1313341	1336	1313369	1336	1309549	1332	1335	3560.245	21.856	3560	17.871		-3.985
1312007	1336	1311963	1336	1311985	1336	1315881	1340	1337	3564.087	25.747	3565.333	35.745		9.998
1309927	1336	1313899	1340	1313907	1340	1309949	1336	1338	3569.576	36.789	3568	17.871		-18.918
1312793	1340	1312795	1340	1312792	1340	1312791	1340	1340	3572.536	19.84	3573.333	35.745		15.905
1312992	1340	1313002	1340	1309011	1336	1313003	1340	1339	3572.022	-3.448	3570.667	-17.873		-14.425
1313729	1340	1309757	1336	1313740	1340	1313703	1340	1339	3570.035	-13.317	3570.667	0		13.317
1311000	1336	1314889	1340	1314885	1340	1310978	1336	1338	3566.81	-21.617	3568	-17.873		3.744
1312528	1336	1312538	1336	1312518	1336	1312542	1336	1336	3562.581	-28.339	3562.667	-35.744		-7.405
1312210	1336	1312218	1336	1312228	1336	1312210	1336	1336	3563.436	5.732	3562.667	0		-5.732
1314427	1340	1310508	1336	1310534	1336	1314456	1340	1338	3568.051	30.927	3568	35.744		4.817
1313493	1340	1313479	1340	1313483	1340	1309509	1336	1339	3570.691	17.696	3570.667	17.873		0.177
1313069	1340	1313063	1340	1313063	1340	1313056	1340	1340	3571.802	7.443	3573.333	17.873		10.430
1309156	1336	1313132	1340	1313120	1340	1313142	1340	1339	3571.653	-0.997	3570.667	-17.873		-16.876
1314322	1340	1310396	1336	1310375	1336	1314301	1340	1338	3568.412	-21.723	3568	-17.873		3.850
1312000	1336	1312018	1336	1312009	1336	1311975	1336	1336	3564.023	-29.414	3562.667	-35.744		-6.330
1312610	1336	1312627	1336	1312610	1336	1312604	1336	1336	3562.361	-11.142	3562.667	0		11.142
1312525	1336	1312495	1336	1312523	1336	1312538	1336	1336	3562.612	1.682	3562.667	0		-1.682
1314438	1340	1314404	1340	1314424	1340	1310522	1336	1339	3568.092	36.73	3570.667	53.617		16.887
1308629	1336	1312598	1340	1312608	1340	1312581	1340	1339	3573.106	33.604	3570.667	0		-33.604
1315762	1344	1311764	1340	1311774	1340	1311773	1340	1341	3575.27	14.5	3576	35.744		21.244
1311635	1340	1311651	1340	1311640	1340	1315642	1344	1341	3575.613	2.304	3576	0		-2.304
1312607	1340	1312638	1340	1312621	1340	1312583	1340	1340	3573.028	-17.328	3573.333	-17.871		-0.543
1313690	1340	1313714	1340	1313704	1340	1309809	1336	1339	3570.043	-20.004	3570.667	-17.873		2.131
1310707	1336	1310730	1336	1310708	1336	1314567	1340	1337	3567.568	-16.591	3565.333	-35.744		-19.153
1311280	1336	1315106	1340	1315113	1340	1311271	1336	1338	3566.118	-9.714	3568	17.871		27.585
1313856	1340	1309974	1336	1310000	1336	1313887	1340	1338	3569.552	23.015	3568	0		-23.015
1311937	1340	1315901	1344	1311927	1340	1311956	1340	1341	3574.828	35.361	3576	53.617		18.256
1311819	1340	1311804	1340	1311824	1340	1311804	1340	1340	3575.206	2.527	3573.333	-17.871		-20.398
1311958	1340	1311946	1340	1315896	1344	1311951	1340	1341	3574.807	-2.665	3576	17.871		20.536
1312494	1340	1312482	1340	1312481	1340	1312491	1340	1340	3573.368	-9.644	3573.333	-17.871		-8.227
1313672	1340	1313635	1340	1309763	1336	1313652	1340	1339	3570.176	-21.4	3570.667	-17.873		3.527
1314680	1340	1310849	1336	1314693	1340	1310860	1336	1338	3567.265	-19.51	3568	-17.873		1.637
1310818	1336	1310780	1336	1310806	1336	1314649	1340	1337	3567.335	0.477	3565.333	-17.871		-18.348
1312794	1340	1312773	1340	1312786	1340	1312822	1340	1340	3572.534	34.838	3573.333	53.617		18.779
1311694	1340	1315654	1344	1311685	1340	1311694	1340	1341	3575.505	19.913	3576	17.871		-2.042
1311047	1340	1311062	1340	1315046	1344	1311058	1340	1342	3577.218	11.48	3578.667	17.873		6.393
1315482	1344	1311494	1340	1311490	1340	1311502	1340	1340	3576.022	-8.014	3573.333	-35.744		-27.730
1312276	1340	1312283	1340	1312273	1340	1316234	1344	1341	3573.913	-14.135	3576	17.871		32.006
1310024	1336	1313930	1340	1313907	1340	1310009	1336	1338	3569.448	-29.923	3568	-53.617		-23.694
1315779	1340	1311942	1336	1311928	1336	1311952	1336	1337	3564.246	-34.863	3565.333	-17.871		16.992
1311687	1336	1311663	1336	1311676	1336	1315507	1340	1337	3564.971	4.859	3565.333	0		-4.859
1310495	1336	1314381	1340	1310477	1336	1310510	1336	1338	3568.145	21.271	3568	17.871		-3.400
1313052	1340	1313066	1340	1313038	1340	1313052	1340	1339	3571.831	24.704	3570.667	17.873		-6.831
1312328	1340	1312344	1340	1312321	1340	1312339	1340	1340	3573.788	13.116	3573.333	17.873		4.757
1312093	1340	1312093	1340	1312096	1340	1312096	1340	1340	3574.438	4.354	3573.333	0		-4.354
1312738	1340	1312712	1340	1312750	1340	1312722	1340	1340	3572.706	-11.606	3573.333	0		11.606
1314107	1340	1310202	1336	1314123	1340	1314094	1340	1339	3568.949	-25.176	3570.667	-17.873		7.303
1311008	1336	1314866	1340	1311022	1336	1310999	1336	1337	3566.763	-14.652	3565.333	-35.744		-21.092
1315247	1340	1311400	1336	1315245	1340	1311395	1336	1338	3565.768	-6.675	3568	17.871		24.546
1310100	1336	1314018	1340	1310083	1336	1313993	1340	1338	3569.228	23.193	3568	0		-23.193
1312453	1340	1312481	1340	1312441	1340	1312473	1340	1340	3573.437	28.208	3573.333	35.745		7.537
1311981	1340	1311976	1340	1311972	1340	1311976	1340	1340	3574.76	8.868	3573.333	0		-8.868
1312096	1340	1312072	1340	1316072	1344	1312076	1340	1341	3574.423	-2.256	3576	17.871		20.127
1313277	1340	1313242	1340	1309323	1336	1313260	1340	1339	3571.278	-21.082	3570.667	-35.744		-14.662
1314815	1340	1310935	1336	1314825	1340	1310944	1336	1338	3566.968	-28.883	3568	-17.873		11.010
1312321	1336	1312345	1336	1312325	1336	1312358	1336	1336	3563.108	-25.867	3562.667	-35.744		-9.877
1313044	1336	1313029	1336	1313039	1336	1313023	1336	1336	3561.219	-12.666	3562.667	0		12.666
1311315	1336	1311267	1336	1311291	1336	1315169	1340	1337	3565.984	31.939	3565.333	17.873		-14.066
1313711	1340	1313682	1340	1313699	1340	1309738	1336	1339	3570.102	27.601	3570.667	35.744		8.143
1308907	1336	1312905	1340	1312909	1340	1312908	1340	1339	3572.28	14.596	3570.667	0		-14.596
1312665	1340	1312665	1340	1312665	1340	1312662	1340	1340	3572.886	4.063	3573.333	17.873		13.810
1313314	1340	1313297	1340	1309328	1336	1313306	1340	1339	3571.18	-11.433	3570.667	-17.873		-6.440
1314547	1340	1310625	1336	1314572	1340	1310650	1336	1338	3567.732	-23.11	3568	-17.873		5.237
1312758	1336	1312788	1336	1312769	1336	1312798	1336	1336	3561.912	-39.01	3562.667	-35.744		3.266
1312342	1336	1312319	1336	1312332	1336	1312311	1336	1336	3563.139	8.226	3562.667	0		-8.226
1310908	1336	1310861	1336	1310887	1336	1314804	1340	1337	3567.059	26.272	3565.333	17.873		-8.399
1313193	1340	1313177	1340	1313176	1340	1313202	1340	1340	3571.464	29.522	3573.333	53.617		24.095
1312917	1340	1312911	1340	1312924	1340	1308914	1336	1339	3572.255	5.301	3570.667	-17.873		-23.174
1313068	1340	1313084	1340	1313068	1340	1313090	1340	1340	3571.762	-3.304	3573.333	17.873		21.177
1309858	1336	1313810	1340	1309869	1336	1313817	1340	1338	3569.799	-13.153	3568	-35.745		-22.592
1311904	1336	1311862	1336	1315758	1340	1311880	1336	1337	3564.38	-36.319	3565.333	-17.871		18.448
1312893	1336	1312872	1336	1312872	1336	1312878	1336	1336	3561.639	-18.372	3562.667	-17.873		0.499
1312889	1336	1312907	1336	1309063	1332	1312898	1336	1335	3561.521	-0.786	3560	-17.873
1312742	-419	1312922	-419	1314566	-419	1310949	-419	-419	-1117.083	-31356.31	2 -1117.33	3 -31347.7	91	Power pulled
1314953	1232	1310636	1228	1310576	1228	1314898	1232	1230	3279.336	29465.086	3280	29471.213
1311238	1156	1311166	1156	1315738	1160	1311219	1156	1157	3085.709	-1297.702	3085.333	-1304.667		-0.253424999999999
1310253	1116	1314971	1120	1310313	1116	1310199	1116	1117	2981.088	-701.176	2978.667	-714.887
1314954	1084	1310105	1080	1310092	1080	1314933	1084	1082	2885.287	-642.063	2885.333	-625.525
1310808	1060	1315751	1064	1315714	1064	1310783	1060	1062	2830.352	-368.176	2832	-357.445
1314378	1044	1309335	1040	1309325	1040	1314376	1044	1042	2780.036	-337.224	2778.667	-357.443
1309480	1028	1314600	1032	1314579	1032	1309455	1028	1030	2747.654	-217.028	2746.667	-214.466
1313811	1016	1308628	1012	1313813	1016	1313787	1016	1015	2706.646	-274.833	2706.667	-268.083
1313855	1008	1313843	1008	1308645	1004	1313869	1008	1007	2685.225	-143.569	2685.333	-142.977
1310004	996	1315284	1000	1315259	1000	1309983	996	998	2661.065	-161.923	2661.333	-160.85
1312770	988	1312764	988	1312762	988	1312760	988	988	2634.137	-180.472	2634.667	-178.722
1311202	980	1311226	980	1311220	980	1316558	984	981	2615.897	-122.242	2616	-125.106
1316101	976	1310708	972	1310680	972	1310720	972	973	2595.552	-136.355	2594.667	-142.977
1310770	964	1316204	968	1316206	968	1310769	964	966	2574.064	-144.016	2576	-125.106
1314612	960	1309143	956	1309132	956	1314609	960	958	2555.886	-121.831	2554.667	-142.977
1313316	952	1313282	952	1313267	952	1313297	952	952	2537.138	-125.644	2538.667	-107.233
1307633	940	1313185	944	1313191	944	1313159	944	943	2516.024	-141.512	2514.667	-160.85
1316450	940	1310875	936	1310862	936	1310918	936	937	2499.093	-113.474	2498.667	-107.233
1308955	928	1314617	932	1314592	932	1308939	928	930	2481.369	-118.783	2480	-125.106
1315534	924	1309841	920	1309841	920	1315514	924	923	2458.325	-154.446	2461.333	-125.104
1311544	916	1311523	916	1317261	920	1311557	916	916	2444.456	-92.952	2442.667	-125.106
1309230	908	1315020	912	1309247	908	1315033	912	911	2427.346	-114.668	2429.333	-89.36
1316849	904	1310989	900	1310986	900	1311008	900	900	2402.743	-164.889	2400	-196.595
1312301	896	1312301	896	1312288	896	1312309	896	897	2389.698	-87.432	2392	-53.617
1309853	888	1315746	892	1315743	892	1309838	888	889	2372.8	-113.251	2370.667	-142.977
1315779	884	1309823	880	1309807	880	1315765	884	882	2351.474	-142.927	2352	-125.106
1312441	876	1312431	876	1312416	876	1312435	876	876	2336.123	-102.883	2336	-107.233
1312574	868	1312560	868	1312562	868	1312554	868	868	2314.556	-144.542	2314.667	-142.977
1308110	860	1314221	864	1314204	864	1314253	864	863	2300.988	-90.936	2301.333	-89.36
1317334	860	1311206	856	1311197	856	1311181	856	857	2284.934	-107.596	2285.333	-107.233
1311745	848	1311687	848	1311672	848	1311731	848	848	2262.697	-149.03	2261.333	-160.85
1307854	840	1314107	844	1314093	844	1314131	844	843	2247.921	-99.033	2248	-89.362
1314714	836	1314718	836	1314707	836	1308406	832	835	2225.588	-149.677	2226.667	-142.977
1315942	832	1309630	828	1309625	828	1315947	832	830	2212.851	-85.362	2213.333	-89.36
1307151	820	1313495	824	1313486	824	1313502	824	823	2195.656	-115.242	2194.667	-125.106
1311862	816	1311922	816	1311908	816	1311955	816	816	2176.976	-125.197	2176	-125.106
1313901	812	1313904	812	1313895	812	1307425	808	811	2163.027	-93.484	2162.667	-89.36
1314839	804	1308325	800	1314872	804	1314828	804	803	2140.166	-153.218	2141.333	-142.977
1309675	796	1316258	800	1309673	796	1309652	796	798	2127.255	-86.531	2128	-89.362
1316667	792	1310013	788	1309999	788	1316649	792	789	2105.332	-146.927	2104	-160.85
1310426	784	1310405	784	1317133	788	1310425	784	785	2093.976	-76.11	2093.333	-71.488
1310310	776	1317072	780	1310319	776	1310298	776	777	2072.79	-141.989	2072	-142.978
1311298	772	1311330	772	1311319	772	1318124	776	773	2060.521	-82.231	2061.333	-71.488
1316432	768	1309583	764	1316411	768	1309583	764	766	2041.885	-124.894	2042.667	-125.106
1312515	760	1312490	760	1312565	760	1312515	760	760	2026.634	-102.216	2026.667	-107.233
1308896	752	1315813	756	1308879	752	1315820	756	754	2010.893	-105.494	2010.667	-107.233
1313942	748	1314004	748	1313993	748	1306999	744	747	1992.403	-123.923	1992	-125.106
1316222	744	1309156	740	1309138	740	1316190	744	742	1978.401	-93.845	1978.667	-89.36
1307702	732	1314820	736	1314807	736	1314856	736	735	1959.185	-128.787	1960	-125.106
1316213	732	1309050	728	1316218	732	1309031	728	730	1946.477	-85.168	1946.667	-89.36
1308263	720	1315490	724	1308296	720	1315529	724	722	1926.222	-135.749	1925.333	-142.978
1316741	720	1309450	716	1316741	720	1309447	716	718	1913.799	-83.256	1914.667	-71.488
1308323	708	1315680	712	1308355	708	1315729	712	710	1894.023	-132.54	1893.333	-142.978
1316595	708	1309169	704	1316600	708	1309172	704	706	1882.116	-79.804	1882.667	-71.488
1314575	700	1314543	700	1307088	696	1314571	700	699	1863.724	-123.264	1864	-125.106
1308565	692	1316105	696	1316078	696	1308537	692	694	1850.919	-85.823	1850.667	-89.36
1313017	688	1305416	684	1313064	688	1313028	688	687	1833.912	-113.977	1832	-125.106
1315818	684	1315808	684	1308137	680	1315776	684	683	1819.414	-97.172	1821.333	-71.488
1311337	676	1311282	676	1311269	676	1311345	676	676	1804.305	-101.26	1802.667	-125.105
1307636	668	1315436	672	1315419	672	1315419	672	671	1788.002	-109.266	1789.333	-89.361
1317160	668	1309304	664	1309279	664	1309342	664	665	1774.995	-87.171	1773.333	-107.233
1306951	656	1314895	660	1314880	660	1314894	660	659	1756.791	-122.003	1757.333	-107.233
1315244	656	1315314	656	1315299	656	1307254	652	655	1745.632	-74.787	1746.667	-71.488
1313919	648	1305774	644	1313912	648	1313908	648	647	1726.151	-130.564	1725.333	-142.978
1313544	644	1313511	644	1305316	640	1313516	644	643	1716.011	-67.959	1714.667	-71.488
1312968	636	1312953	636	1312963	636	1312992	636	636	1695.394	-138.176	1696	-125.106
1313202	632	1313165	632	1313141	632	1313161	632	632	1684.477	-73.168	1685.333	-71.488
1310610	624	1310581	624	1318999	628	1310608	624	625	1666.413	-121.064	1666.667	-125.105
1313947	620	1313911	620	1305459	616	1313923	620	619	1651.535	-99.717	1650.667	-107.233
1307134	612	1315655	616	1315641	616	1307120	612	614	1638.722	-85.871	1637.333	-89.361
1312654	608	1312728	608	1312692	608	1312624	608	608	1621.118	-117.986	1621.333	-107.233
1312209	604	1312261	604	1312239	604	1312186	604	604	1611.006	-67.772	1610.667	-71.488
1318869	600	1310061	596	1310060	596	1318879	600	598	1592.28	-125.5	1594.667	-107.233
1310860	592	1310831	592	1310809	592	1310820	592	592	1580.678	-77.759	1578.667	-107.233
1306054	584	1315011	588	1314986	588	1315050	588	587	1565.005	-105.04	1565.333	-89.361
1319607	584	1310577	580	1310555	580	1310580	580	581	1548.944	-107.642	1549.333	-107.233
1309381	576	1309308	576	1318459	580	1309362	576	577	1539.69	-62.02	1538.667	-71.488
1315451	572	1315434	572	1306259	568	1315451	572	571	1521.914	-119.135	1522.667	-107.233
1306752	564	1315996	568	1315958	568	1306715	564	566	1510.651	-75.489	1509.333	-89.361
1310489	560	1310575	560	1310555	560	1319891	564	562	1495.57	-101.074	1498.667	-71.488
1315203	556	1315244	556	1315221	556	1305758	552	554	1479.598	-107.044	1477.333	-142.978
1313004	552	1313023	552	1313005	552	1312975	552	552	1471.438	-54.693	1472	-35.745
1310800	544	1310888	544	1310871	544	1320487	548	545	1452.491	-126.983	1453.333	-125.105
1311523	540	1311518	540	1311499	540	1311535	540	540	1441.077	-76.492	1440	-89.361
1312341	536	1312431	536	1312409	536	1312468	536	536	1429.429	-78.069	1429.333	-71.488
1316815	532	1306902	528	1316851	532	1306954	528	530	1414.001	-103.4	1413.333	-107.233
1317049	528	1317025	528	1307032	524	1317001	528	527	1403.167	-72.611	1405.333	-53.617
1311050	520	1310986	520	1310958	520	1311041	520	520	1388.244	-100.012	1386.667	-125.105
1304555	512	1314760	516	1314731	516	1314800	516	515	1373.635	-97.908	1373.333	-89.361
1312749	512	1312781	512	1312771	512	1312760	512	512	1365.057	-57.489	1365.333	-53.617
1318147	508	1307760	504	1318200	508	1307849	504	506	1348.831	-108.752	1349.333	-107.233
1311057	500	1311009	500	1311045	500	1311011	500	500	1334.828	-93.849	1333.333	-107.233
1307385	496	1317990	500	1307431	496	1318005	500	498	1327.795	-47.135	1328	-35.745
1314819	492	1314858	492	1314849	492	1304169	488	491	1309.659	-121.55	1309.333	-125.105
1317035	488	1306257	484	1317043	488	1317000	488	487	1296.855	-85.814	1298.667	-71.488
1314600	484	1314516	484	1303650	480	1314546	484	483	1288.66	-54.923	1288	-71.489
1310164	476	1310158	476	1321196	480	1310194	476	477	1271.585	-114.434	1272	-107.233
1313203	472	1313167	472	1302099	468	1313162	472	471	1258.005	-91.015	1256	-107.233
1310124	468	1310029	468	1321287	472	1310080	468	469	1250.305	-51.61	1250.667	-35.744
1317382	464	1317340	464	1306022	460	1317386	464	463	1232.758	-117.601	1234.667	-107.233
1308804	456	1308709	456	1320211	460	1308754	456	457	1219.485	-88.956	1218.667	-107.233
1316174	456	1316164	456	1304610	452	1316165	456	455	1212.614	-46.046	1213.333	-35.745
1311004	448	1310924	448	1310886	448	1310972	448	448	1196.082	-110.798	1194.667	-125.105
1313399	444	1313293	444	1313265	444	1313364	444	444	1183.251	-85.993	1184	-71.489
1311710	440	1311713	440	1311700	440	1311664	440	440	1174.052	-61.657	1173.333	-71.488
1302117	432	1314204	436	1314157	436	1314312	436	436	1161.152	-86.453	1162.667	-71.488
1317347	432	1317410	432	1317380	432	1305140	428	430	1147.742	-89.874	1146.667	-107.233
1317993	428	1305638	424	1305611	424	1317931	428	426	1136.612	-74.597	1136	-71.489
1304753	420	1317227	424	1317186	424	1304736	420	422	1126.642	-66.82	1125.333	-71.488
1321569	420	1308983	416	1308959	416	1321565	420	418	1112.32	-95.987	1114.667	-71.488
1310441	412	1310389	412	1310357	412	1310389	412	412	1100.432	-79.672	1098.667	-107.233
1305698	408	1318455	412	1318445	412	1305685	408	410	1093.691	-45.182	1093.333	-35.745
1309854	404	1309989	404	1309941	404	1322884	408	405	1079.451	-95.434	1080	-89.361
1313365	400	1313432	400	1313397	400	1313457	400	400	1065.925	-90.652	1066.667	-89.36
1310967	396	1311046	396	1311012	396	1311063	396	396	1057.19	-58.542	1056	-71.489
1322215	396	1308801	392	1308757	392	1308857	392	393	1048.274	-59.761	1048	-53.617
1313664	388	1313603	388	1313571	388	1313681	388	388	1033.777	-97.159	1034.667	-89.36
1314124	384	1314051	384	1314018	384	1314060	384	384	1022.782	-73.689	1024	-71.489
1311064	380	1311036	380	1311001	380	1311029	380	380	1014.468	-55.723	1013.333	-71.488
1311811	376	1311755	376	1311733	376	1311792	376	376	1003.223	-75.365	1002.667	-71.489
1301014	368	1315124	372	1315074	372	1315215	372	371	990.007	-88.571	989.333	-89.361
1314981	368	1315067	368	1315026	368	1300702	364	367	979.455	-70.722	978.667	-71.489
1310487	364	1310501	364	1310470	364	1324925	368	365	972.151	-48.947	973.333	-35.744
1312483	360	1312579	360	1312545	360	1312601	360	360	959.962	-81.695	960	-89.361
1316057	356	1316196	356	1316162	356	1301428	352	355	946.695	-88.917	946.667	-89.361
1315648	352	1300662	348	1315684	352	1315579	352	351	936.433	-68.776	936	-71.489
1311674	348	1311616	348	1311686	348	1311621	348	348	928.602	-52.484	928	-53.617
1313250	344	1313200	344	1313329	344	1313238	344	344	916.807	-79.054	917.333	-71.488
1316092	340	1315997	340	1300602	336	1316064	340	339	904.214	-84.393	904	-89.361
1300368	332	1316021	336	1315971	336	1316077	336	335	893.599	-71.143	893.333	-71.488
1313667	332	1313717	332	1313681	332	1313755	332	332	884.521	-60.842	885.333	-53.617
1312019	328	1312184	328	1312117	328	1312297	328	328	874.897	-64.501	874.667	-71.489
1315606	324	1315708	324	1315658	324	1299347	320	323	861.938	-86.855	861.333	-89.361
1316421	320	1299960	316	1316495	320	1316410	320	319	850.782	-74.764	850.667	-71.489
1314739	316	1314682	316	1314763	316	1314656	316	316	841.25	-63.886	842.667	-53.617
1310773	312	1310655	312	1310773	312	1310728	312	312	833.122	-54.475	832	-71.489
1312534	308	1312429	308	1312651	308	1312499	308	308	821.316	-79.128	821.333	-71.488
1315996	304	1315870	304	1298681	300	1315952	304	303	808.539	-85.629	808	-89.361
1314160	300	1314057	300	1313998	300	1314126	300	300	799.035	-63.697	800	-53.617
1311121	296	1311005	296	1310943	296	1311054	296	296	790.218	-59.092	789.333	-71.488
1305779	292	1323733	296	1323687	296	1305736	292	294	782.668	-50.599	784	-35.745
1309247	288	1309476	288	1309396	288	1309203	288	288	769.859	-85.847	768	-107.233
1311435	284	1311520	284	1311482	284	1311391	284	284	757.936	-79.912	757.333	-71.488
1326654	284	1307917	280	1307858	280	1326591	284	282	749.286	-57.973	752	-35.745
1303791	276	1303730	276	1322631	280	1303719	276	277	740.943	-55.913	738.667	-89.361
1317111	276	1317014	276	1298001	272	1317050	276	275	733.448	-50.229	733.333	-35.744
1298394	268	1317764	272	1317700	272	1317936	272	271	722.42	-73.914	722.667	-71.489
1320728	268	1300994	264	1320800	268	1301084	264	266	710.198	-81.91	709.333	-89.361
1317290	264	1317202	264	1297286	260	1317260	264	263	701.462	-58.552	701.333	-53.617
1312374	260	1312284	260	1312202	260	1312296	260	260	693.445	-53.731	693.333	-53.617
1304024	256	1324446	260	1324390	260	1303970	256	258	687.106	-42.482	688	-35.745
1322357	256	1301605	252	1301514	252	1322269	256	254	677.625	-63.546	677.333	-71.488
1304398	248	1325490	252	1325434	252	1304366	248	250	665.439	-81.67	666.667	-71.489
1323334	248	1302050	244	1301995	244	1323306	248	246	655.914	-63.834	656	-71.489
1296948	240	1318545	244	1318471	244	1296893	240	242	647.695	-55.087	645.333	-71.488
1311949	240	1312077	240	1311995	240	1311871	240	240	640.257	-49.849	640	-35.745
1326326	240	1304132	236	1304059	236	1326191	240	238	633.375	-46.125	634.667	-35.744
1302872	232	1325390	236	1325314	236	1302853	232	234	623.237	-67.946	624	-71.489
1302898	228	1303113	228	1303034	228	1325891	232	229	612.424	-72.469	610.667	-89.361
1322882	228	1323036	228	1322958	228	1299797	224	227	603.188	-61.901	605.333	-35.744
1316945	224	1293445	220	1317041	224	1316862	224	223	595.314	-52.773	594.667	-71.489
1309923	220	1309778	220	1309959	220	1309825	220	220	587.844	-50.063	586.667	-53.617
1299987	216	1324014	220	1300033	216	1324066	220	218	581.544	-42.225	581.333	-35.744
1318049	216	1318356	216	1318238	216	1293821	212	215	573.501	-53.902	573.333	-53.617
1318989	212	1294117	208	1319123	212	1318887	212	211	562.547	-73.415	562.667	-71.489
1317202	208	1316994	208	1291768	204	1317113	208	207	552.729	-65.802	552	-71.489
1312116	204	1311940	204	1311873	204	1312105	204	204	544.204	-57.136	544	-53.617
1304776	200	1330780	204	1330709	204	1304681	200	202	536.526	-51.458	538.667	-35.744
1320801	200	1294457	196	1294364	196	1320660	200	198	529.99	-43.802	528	-71.489
1309270	196	1309079	196	1335861	200	1309186	196	197	523.996	-40.173	525.333	-17.872
1302113	192	1329234	196	1302243	192	1302015	192	193	516.082	-53.044	514.667	-71.489
1327212	192	1299594	188	1299459	188	1327106	192	190	506.342	-65.279	506.667	-53.617
1296482	184	1324684	188	1324600	188	1296414	184	186	496.74	-64.35	496	-71.489
1319089	184	1290512	180	1319190	184	1318989	184	183	488.206	-57.193	488	-53.617
1309530	180	1338597	184	1309708	180	1309485	180	181	481.079	-47.765	482.667	-35.744
1327371	180	1297865	176	1297776	176	1327237	180	178	474.644	-43.13	474.667	-53.617
1314091	176	1313926	176	1313812	176	1313963	176	176	468.816	-39.06	469.333	-35.744
1299320	172	1299055	172	1329376	176	1299203	172	173	463.367	-36.518	461.333	-53.617
1321589	172	1321424	172	1290900	168	1321501	172	171	455.53	-52.526	456	-35.744
1317034	168	1316640	168	1316446	168	1316915	168	168	446.551	-60.178	448	-53.617
1312084	164	1311827	164	1311704	164	1311959	164	164	437.536	-60.423	437.333	-71.489
1303477	160	1303131	160	1335931	164	1303369	160	161	429.668	-52.727	429.333	-53.617
1291803	156	1325077	160	1292024	156	1325232	160	158	422.611	-47.301	421.333	-53.617
1311357	156	1311499	156	1311384	156	1311577	156	156	416.332	-42.081	416	-35.744
1330125	156	1296089	152	1330339	156	1296195	152	154	410.452	-39.408	410.667	-35.744
1312491	152	1312190	152	1312476	152	1312337	152	152	405.372	-34.042	405.333	-35.744
1295359	148	1330446	152	1295520	148	1330487	152	150	399.862	-36.931	400	-35.744
1320777	148	1321129	148	1320944	148	1285347	144	147	392.135	-51.79	392	-53.617
1312715	144	1313206	144	1313033	144	1312573	144	144	383.888	-55.266	384	-53.617
1306597	140	1307004	140	1306812	140	1306455	140	140	374.986	-59.667	373.333	-71.489
1332582	140	1294516	136	1294338	136	1332423	140	138	367.73	-48.629	368	-35.744
1282800	132	1321672	136	1321503	136	1321897	136	135	360.146	-50.827	360	-53.617
1345325	136	1305781	132	1305604	132	1306013	132	133	353.809	-42.47	354.667	-35.744
1287921	128	1328190	132	1328055	132	1287743	128	130	347.865	-39.835	346.667	-53.617
1307010	128	1307298	128	1307140	128	1347949	132	129	342.734	-34.394	344	-17.872
1325365	128	1325565	128	1325414	128	1284083	124	127	337.995	-31.757	338.667	-35.744
1301327	124	1301801	124	1301600	124	1343642	128	125	333.437	-30.55	333.333	-35.744
1323940	124	1281065	120	1324057	124	1281277	120	122	327.81	-37.712	325.333	-53.617
1311004	120	1354751	124	1311348	120	1310800	120	121	320.354	-49.972	322.667	-17.872
1298043	116	1298665	116	1298415	116	1343195	120	117	312.696	-51.324	312	-71.489
1332020	116	1286146	112	1332299	116	1286380	112	114	304.764	-53.163	304	-53.617
1316314	112	1315789	112	1316779	112	1316195	112	112	297.811	-46.594	298.667	-35.744
1300203	108	1348271	112	1300357	108	1299949	108	109	290.734	-47.432	290.667	-53.617
1330139	108	1281023	104	1280729	104	1329925	108	106	284.192	-43.845	282.667	-53.617
1306718	104	1306265	104	1356925	108	1306558	104	105	278.596	-37.507	280	-17.872
1280228	100	1331431	104	1280337	100	1331645	104	102	273.373	-35.006	272	-53.617
1353545	104	1301488	100	1301309	100	1301718	100	101	268.92	-29.839	269.333	-17.872
1268437	96	1321327	100	1321154	100	1321643	100	99	264.88	-27.079	264	-35.744
1338962	100	1285321	96	1339073	100	1285324	96	98	261.399	-23.327	261.333	-17.872
1304803	96	1359159	100	1304965	96	1304586	96	97	257.513	-26.044	258.667	-17.872
1329411	96	1274032	92	1273726	92	1329175	96	94	252.769	-31.8	250.667	-53.617
1301836	92	1301208	92	1358100	96	1301516	92	93	247.403	-35.958	248	-17.872
1336523	92	1335776	92	1278207	88	1336226	92	91	240.98	-43.047	242.667	-35.744
1314094	88	1313282	88	1312876	88	1313653	88	88	234.492	-43.484	234.667	-53.617
1290755	84	1289947	84	1351712	88	1290414	84	85	227.846	-44.545	226.667	-53.617
1329207	84	1328266	84	1265633	80	1328908	84	83	221.248	-44.217	221.333	-35.744
1298943	80	1298284	80	1363637	84	1298650	80	81	215.609	-37.792	216	-35.744
1267511	76	1334270	80	1268130	76	1334860	80	78	209.808	-38.884	208	-53.617
1369763	80	1301154	76	1300730	76	1301559	76	77	204.43	-36.041	205.333	-17.872
1266555	72	1337090	76	1336646	76	1266351	72	74	198.977	-36.548	197.333	-53.617
1296550	72	1297354	72	1296969	72	1368976	76	73	194.302	-31.33	194.667	-17.872
1326069	72	1327123	72	1326830	72	1253013	68	71	189.947	-29.188	189.333	-35.744
1354881	72	1279411	68	1278978	68	1354520	72	70	186.037	-26.207	186.667	-17.872
1305162	68	1304532	68	1304178	68	1304839	68	68	182.421	-24.236	181.333	-35.744
1326968	68	1326377	68	1326185	68	1326602	68	68	179.415	-20.143	181.333	0
1268960	64	1347777	68	1347549	68	1268600	64	66	176.575	-19.036	176	-35.744
1289274	64	1290132	64	1289623	64	1370027	68	65	173.695	-19.3	173.333	-17.872
1311710	64	1312751	64	1312296	64	1313175	64	64	170.669	-20.281	170.667	-17.872
1339789	64	1340839	64	1340435	64	1256544	60	63	167.121	-23.776	168	-17.872
1287863	60	1288814	60	1288294	60	1374167	64	61	163.004	-27.595	162.667	-35.744
1324497	60	1325915	60	1325188	60	1237012	56	59	158.462	-30.443	157.333	-35.744
1278097	56	1279698	56	1278911	56	1370183	60	57	153.258	-34.872	152	-35.744
1327117	56	1329204	56	1328363	56	1330244	56	56	147.509	-38.532	149.333	-17.872
1383699	56	1284927	52	1283941	52	1286125	52	53	141.638	-39.347	141.333	-53.617
1236879	48	1340263	52	1339204	52	1236005	48	50	135.861	-38.721	133.333	-53.617
1288285	48	1290537	48	1289470	48	1397140	52	49	130.284	-37.376	130.667	-17.872
1346396	48	1349172	48	1347933	48	1235614	44	47	124.642	-37.814	125.333	-35.744
1292263	44	1294578	44	1293330	44	1290850	44	44	119.126	-36.972	117.333	-53.617
1353722	44	1231071	40	1355828	44	1352780	44	43	113.726	-36.185	114.667	-17.872
1287508	40	1416621	44	1289156	40	1286216	40	41	108.723	-33.535	109.333	-35.744
1347054	40	1212348	36	1348903	40	1345655	40	39	103.922	-32.176	104	-35.744
1270693	36	1411716	40	1271997	36	1269526	36	37	99.159	-31.923	98.667	-35.744
1330515	36	1182718	32	1332954	36	1328688	36	35	94.689	-29.959	93.333	-35.744
1239324	32	1395194	36	1241624	32	1397518	36	34	90.262	-29.671	90.667	-17.872
1301817	32	1305428	32	1303405	32	1307672	32	32	85.852	-29.556	85.333	-35.744
1367097	32	1372192	32	1369973	32	1198427	28	31	81.768	-27.365	82.667	-17.872
1258097	28	1262366	28	1260477	28	1440450	32	29	77.757	-26.883	77.333	-35.744
1320208	28	1324766	28	1322724	28	1133862	24	27	74.095	-24.547	72	-35.744
1386188	28	1188397	24	1389120	28	1384277	28	27	70.681	-22.878	72	0
1247265	24	1455138	28	1249504	24	1245410	24	25	67.342	-22.377	66.667	-35.744
1307221	24	1313149	24	1310730	24	1304901	24	24	64.171	-21.251	64	-17.872
1371768	24	1143077	20	1374790	24	1369375	24	23	61.229	-19.722	61.333	-17.872
1196506	20	1436582	24	1199665	20	1439998	24	22	58.415	-18.86	58.667	-17.872
1253453	20	1259331	20	1256437	20	1262472	20	20	55.648	-18.545	53.333	-35.744
1309031	20	1314804	20	1312368	20	1318353	20	20	53.287	-15.818	53.333	0
1373381	20	1379779	20	1376616	20	1101429	16	19	50.849	-16.346	50.667	-17.872
1440074	20	1152336	16	1149592	16	1437210	20	18	48.656	-14.695	48	-17.872
1205363	16	1508203	20	1504260	20	1203122	16	18	46.488	-14.53	48	0
1258987	16	1265798	16	1263038	16	1256408	16	16	44.408	-13.943	42.667	-35.744
1312345	16	1318992	16	1315396	16	1308267	16	16	42.626	-11.937	42.667	0
1371527	16	1028950	12	1375943	16	1369423	16	15	40.81	-12.172	40	-17.872
1426976	16	1420309	16	1066836	12	1423375	16	15	39.346	-9.814	40	0
1116201	12	1488299	16	1484112	16	1113586	12	14	37.676	-11.193	37.333	-17.872
1548144	16	1161146	12	1157991	12	1543660	16	14	36.223	-9.74	37.333	0
1215960	12	1208425	12	1205048	12	1213260	12	12	34.692	-10.259	32	-35.744
1256064	12	1248884	12	1669874	16	1252020	12	13	33.537	-7.738	34.667	17.872
1308533	12	1299363	12	1315096	12	1305157	12	12	32.134	-9.402	32	-17.872
1368636	12	1359174	12	909805	8	1364422	12	11	30.787	-9.032	29.333	-17.872
1426861	12	1417361	12	1411938	12	1422333	12	12	29.586	-8.049	32	17.872
990689	8	1484883	12	1480650	12	987490	8	10	28.317	-8.502	26.667	-35.744
1535373	12	1022051	8	1018583	8	1530130	12	10	27.422	-5.999	26.667	0
1066376	8	1601438	12	1594537	12	1062252	8	10	26.296	-7.55	26.667	0
1108354	8	1119089	8	1113342	8	1671804	12	9	25.139	-7.753	24	-17.872
1738978	12	1160690	8	1155609	8	1165221	8	9	24.134	-6.736	24	0
1210579	8	1198906	8	1808302	12	1204692	8	9	23.238	-6.002	24	0
1261910	8	1248808	8	1272437	8	1257150	8	8	22.222	-6.811	21.333	-17.872
1331699	8	1313762	8	1341597	8	1322709	8	8	21.094	-7.556	21.333	0
1415131	8	1393938	8	702321	4	1405938	8	7	19.931	-7.8	18.667	-17.872
738557	4	1479780	8	1468907	8	1493164	8	7	18.923	-6.754	18.667	0
1551682	8	1583200	8	1569230	8	782264	4	7	17.868	-7.072	18.667	0
1676162	8	836989	4	830212	4	1660368	8	6	16.79	-7.225	16	-17.872
890384	4	1791344	8	1769033	8	880202	4	6	15.772	-6.821	16	0
949703	4	978831	4	965145	4	1931795	8	5	14.511	-8.45	13.333	-17.872
2077342	8	1036066	4	1020928	4	1055813	4	5	13.491	-6.836	13.333	0
1157207	4	1111218	4	1092904	4	1134741	4	4	12.461	-6.903	10.667	-17.872
1265784	4	1206978	4	1181342	4	1238811	4	4	11.453	-6.757	10.667	0
1401536	4	1338664	4	1303821	4	1372932	4	4	10.346	-7.422	10.667	0
0	0	1496667	4	1451847	4	1554815	4	3	7	-22.42	8	-17.872
1603331	4	1738453	4	1672372	4	0	0	3	6.289	-4.767	8	0
1897376	4	0	0	2000795	4	1822550	4	3	5.514	-5.192	8	0
0	0	2106202	4	0	0	2249851	4	2	3.217	-15.394	5.333	-17.872
2399637	4	0	0	2673994	4	0	0	2	2.767	-3.016	5.333	0
0	0	3001143	4	0	0	0	0	1	1.166	-10.732	2.667	-17.872
0	0	0	0	0	0	3560140	4	1	0.983	-1.227	2.667	0
4353879	4	0	0	0	0	0	0	1	0.804	-1.201	2.667	0
0	0	0	0	0	0	0	0	-5.388	0	-17.872
0	0	0	0	0	0	0	0
0	0	0	0	0	0	0	0
0	0	0	0	0	0	0	0